## Sheet1
| 1 | 2 | 3 | 4
Cylinder Bore Ø | 250mm | 225mm | 100mm | 300mm
Cylinder Pressure | 100bar | 100bar | 100bar | 100bar
Threading Size | M256 | M231 | M104 | M306
Pitch (P) | 2 | 2 | 2 | 2
Threading Engagement Length | 28mm | 28mm | 20mm | 25mm
Tube Material | ST52
End Cover Material | IS2062 E250
Tube Material Specification: - | ST52 |  |  |  |  | Factor Of Safety: - |  | 2
Tensile Strength | 630Mpa | 630N/mm^2 | [5 empty] | 315N/mm^2
Yield Strength | 380Mpa | 380N/mm^2 | [5 empty] | 190N/mm^2
Shear Strength | 380Mpa | 380N/mm^2 | [5 empty] | 190N/mm^2
Pressure | 100Bar | [6 empty] | 10N/mm^2
Types of Cylinder | 1) Thin Cylinder |  | 2) Thick Cylinder
| Ratio Cylinder Bore/Thickness > 10 Low Pressure |  | Ratio Cylinder Bore/Thickness < 10 High Pressure
|  | 1 |  |  |  |  | 2 | [5 empty] | 3 |  |  |  |  | 4
For Check By Hook Stress | t = | [5 empty] | t = | [5 empty] | t = |  |  |  |  | t =
| t = |  | 4 mm | 0.5cm Approxi |  |  | t = |  | 3.57mm | 0.4cm |  |  | t = |  | 1.587mm | 0.158cm |  | t = |  | 4.76mm | 0.5cm
Cylinder Thickness: -
We Use Clavarino's Equation | t = P*r √ |  |  | -1 |  |  | t =r*P √ |  |  | -1 |  |  | t =r *P√ |  |  | -1 |  | t =r*P √ |  |  | -1
| t = 125*10√ |  |  | -1 |  |  | t = 112.5*10√ |  |  | -1 |  |  | t = 50*10√ |  |  | -1 |  | t = 150*10√ |  |  | -1
| t = | 40.72mm |  |  |  |  | t = | 39.91mm |  |  |  |  | t= | 16.29mm |  |  |  | t = | 48.87mm
Cylinder End- Plug:-
End Cover Material | IS2062 E250
Material Specification: -
| Tensile Strength | 410Mpa | 410N/mm^2 |  |  | For 2 Factor of Safety |  | 205N/mm^2
| Yield Strength | 250Mpa | 250N/mm^2
| t = D √ | [5 empty] | t = D √ | [5 empty] | t = D √ |  |  |  |  | t = D √
| t = 250 √ |  | t = 22.25mm | t = 2.225cm |  |  | t = 225 √ |  | t = 20mm | t = 2 cm |  |  | t = 100 √ |  | t= 8.89mm | t = 0.889cm |  | t= 300 √ |  | t= 26.668mm | t = 2.667cm
Where,
di = Inside diameter of cylinder k = An empirical cofficient and equal to 0.162 P = Pressure inside cylinder 𝜎= tensile stress for the materal of the plate
| Force = | [5 empty] | Force = | [5 empty] | Force = |  |  |  |  | Force =
| Force = |  | 490873.85N |  |  |  | Force = |  | 397607.820N |  |  |  | Force = |  | 78539.816N |  |  | Force = |  | 706858.3471N
We give oil Port to End Cap | t^2 = | [5 empty] | t^2 = | [5 empty] | t^2 = |  |  |  |  | t^2 =
| t^2 = |  |  | t = 72.49mm | t = 7.25cm |  | t^2 = |  |  | t = 67.51mm | t = 6.751cm |  | t^2 = |  |  | t = 38.55mm | t = 3.85cm | t^2 = |  |  | t = 86.99mm | t = 8.7cm
Where,
|  | t = Thickness of Guide-bush C= Emperical constant W= load acting of Guide-bush (This is equal to force developed by cylinders) ft = Perimisible tensile stress Value of C could be selected from following table |  |  |  |  | Ratio of R/r | 1.25 | 1.5 | 2 | 3 | 4 | 5
[7 empty] | Value of C | 0.592 | 0.976 | 1.44 | 1.88 | 2.08 | 2.195
|  | C = |  | 5 | 2.195 |  | C = |  | 5.62 | 2.35 |  |  | C = |  | 6.66 | 3.88 |  | C = |  | 5 | 2.195
Piston Rod Design: -
Material Specification: - | ST52 |  |  | Factor of Safety =2
| Permissible Tensile Stress | 𝜎t=𝜎c | 630N/mm^2 | 315N/mm^2
| Force= | [5 empty] | Force= | [5 empty] | Force= |  |  |  |  | Force=
| 490873.85 = | [5 empty] | 397607.820= | [5 empty] | 78539.19= |  |  |  |  | 706858.341=
| d min = | 44.54 mm | 4.454cm |  |  |  | d min = | 40.08mm | 4cm |  |  |  | d min = | 17.82mm | 1.78cm |  |  | d min = | 53.45mm | 5.345cm
|  | We take the Diameter of Rod as , For Further oil Calculation |  |  | 100mm 10cm |  |  | We take the Diameter of Rod as , For Further oil Calculation |  |  | 85mm 8.5cm |  |  | We take the Diameter of Rod as , For Further oil Calculation |  |  | 40mm 4cm |  | We take the Diameter of Rod as , For Further oil Calculation |  |  | 120mm 12cm
Design of Piston Thickness: -
| t = | [5 empty] | t = | [5 empty] | t = |  |  |  |  | t =
| t = |  |  | 7.987mm | 0.7987cm |  | t = |  |  | 8.147mm | 0.8147cm |  | t = |  |  | 3.194mm | 0.3194cm | t = |  |  | 9.5846mm | 0.9584cm
Piston Thickness For Bending Stress | t^2 = |  |  |  | 70.61mm 7.06cm |  | t^2 = |  |  |  | 73.67mm 7.367cm |  | t^2 = |  |  |  | 28.24mm 2.82cm | t^2 = |  |  |  | 84.739mm 8.47cm
| C = |  |  | 2.5 | 3.2 |  | C = |  |  | 3 | 4.3 |  | C = |  |  | 2.5 | 3.2 | C = |  |  | 2.5 | 3.2
| Types of Piston |  | R/r ratio
|  |  | 1.25 | 1.5 | 2 | 3 | 4 | 5
| Simply Supported Type |  | 0.7 | 1.2 | 2.1 | 4.3 | 4.4 | 5.2
| Integral type |  | 0.15 | 0.5 | 1.1 | 2.2 | 3 | 3.8
Flange Design: - | Material: - | ST52 |  | Empirical Constant taken from End Cap
|  | 1 |  |  |  |  | 2 | [5 empty] | 3 |  |  |  |  | 4
|  |  |  | R=521.44mm | r=331.44mm |  |  |  | R=528.84mm | r=329.82mm |  |  |  |  | R=449.76mm | 280.58mm |  |  |  | R=557.42mm | r=347.74mm
|  |  | C = |  |  | 1.0603 C= 0.41 |  | C = |  |  | 1.0603 C= 0.41 |  |  | C = |  |  | 1.5732a C= 0.98 |  | C = |  |  | 1.0603 C= 0.41
|  | t^2 = |  |  |  |  | t^2 = | [5 empty] | t^2 = |  |  |  |  | t^2 =
|  | t^2 = |  |  | t = 25.27mm |  | t^2 = |  |  | t =22.75mm |  |  | t^2 = |  |  | t = 15.55mm |  | t^2 = |  |  | t = 30.33mm
Guide - Bush: - | Material: - | ST52
|  |  | R = 441.44mm | r =100mm | Ratio = 4.4144 | C = 2.19 |  | R=375.224mm | r =85mm | C = 2.19 |  |  |  | R=176.576mm | r =40mm | C = 2.19 |  |  | R= 529.728mm | r =120mm | C = 2.19
|  | t^2 = |  |  |  |  | t^2 = | [5 empty] | t^2 = |  |  |  |  | t^2 =
|  | t^2 = |  |  | t =58.41mm |  | t^2 = |  |  | t = 52.57mm |  |  | t^2 = |  |  | t = 23.37mm |  | t^2 = |  |  | t = 70.10mm
Gland- Bush: - | Material: - | ST52
|  |  | R=250mm | r =100mm | Ratio = 2.5 |  |  | R=255mm | r =85mm | Ratio = 3 |  |  |  | R = 100mm | r =40mm | Ratio = 2.5 |  |  | R=300mm | r =120mm | Ratio = 2.5
|  | t^2 = |  | C =2.1 |  |  | t^2 = |  | C= 1.88 |  |  |  | t^2 = |  | C =2.1 |  |  | t^2 = |  | C =2.1
|  | t^2 = |  |  | t = 57.20mm |  | t^2 = |  |  | t = 48.71mm |  |  | t^2 = |  |  | t = 22.88mm |  | t^2 = |  |  | t = 68.64mm
Euler (Bulking Load): -
| Case :- One End is Fixed and other pinned | [5 empty] | L =3000mm | Le = 2121.32mm | [5 empty] | 7
|  | Material | ST52 |  | Specification: - | E = 410 Gpa | E = 410*10^3 N/mm^2 |  | Factor of Safety: -2 |  | E = 205*10^3 N/mm^2
|  | Pcr = |  |  |  |  | Pcr = | [5 empty] | Pcr = |  |  |  |  | Pcr =
|  | Pcr = |  |  | 2207KN |  | Pcr = |  |  | 1152N |  |  | Pcr = |  |  | 56.5KN |  | Pcr = |  |  | 4576KN
[5 empty] | Pcr > P The Rod Does not Go under Buckling |  |  |  | Pcr > P The Rod Does not Go under Buckling | [5 empty] | Pcr > P The Rod Does not Go under Buckling |  |  |  |  | Pcr > P The Rod Does not Go under Buckling
Where, I = Moment of Inertia E = Modulus of Elasticity Le = Effective Length
|  | I = |  |  | 4908738.52 mm^4 |  | I = |  |  | 2562392.188mm^4 |  |  | I = |  |  | 125663.7061mm^4 |  | I = |  |  | 10178760.2 mm^2
(𝑃∗𝐷)/(2∗𝑓𝑡)
(10∗250)/(2∗315)
(𝑃∗𝐷)/(2∗𝑓𝑡)
(𝑃∗𝐷)/(2∗𝑓𝑡)
(𝑃∗𝐷)/(2∗𝑓𝑡)
(10∗225)/(2∗315)
(10∗100)/(2∗315)
(10∗300)/(2∗315)
(𝜎+(1−𝜗)𝑃)/(𝜎−(1+𝜗)𝑃)
(𝜎+(1−𝜗)𝑃)/(𝜎−(1+𝜗)𝑃)
(𝜎+(1−𝜗)𝑃)/(𝜎−(1+𝜗)𝑃)
(𝜎+(1−𝜗)𝑃)/(𝜎−(1+𝜗)𝑃)
(315+(1−0.3)10)/(315−(1+0.3)10)
(315+(1−0.3)10)/(315−(1+0.3)10)
(315+(1−0.3)10)/(315−(1+0.3)10)
(315+(1−0.3)10)/(315−(1+0.3)10)
(𝐾∗𝑃)/𝜎
(0.162∗10)/205
(𝐾∗𝑃)/𝜎
(𝐾∗𝑃)/𝜎
(𝐾∗𝑃)/𝜎
(0.162∗10)/205
(0.162∗10)/205
(0.162∗10)/205
π/4 𝑑^2∗𝑃
π/4 𝑑^2∗𝑃
π/4 𝑑^2∗𝑃
π/4 𝑑^2∗𝑃
π/4 250^2∗10
π/4 225^2∗10
π/4 100^2∗10
π/4 300^2∗10
(𝐶∗𝑊)/𝜎
(2.195∗490873.85)/205
(𝐶∗𝑊)/𝜎
(2.35∗397607.820)/205
(𝐶∗𝑊)/𝜎
(𝐶∗𝑊)/𝜎
(2.195∗706858.341)/205
(3.88∗78539.186)/205
𝑅/𝑟
250/50
𝑅/𝑟
𝑅/𝑟
𝑅/𝑟
225/40
100/15
300/60
π/4 𝑑^2∗𝜎
π/4 𝑑^2∗𝜎
π/4 𝑑^2∗𝜎
π/4 𝑑^2∗𝜎
π/4 𝑑^2∗315
π/4 𝑑^2∗315
π/4 𝑑^2∗315
π/4 𝑑^2∗315
(𝑃∗𝐷)/(2𝜎∗0.5−0.2𝑃)
(𝑃∗𝐷)/(2𝜎∗0.5−0.2𝑃)
(𝑃∗𝐷)/(2𝜎∗0.5−0.2𝑃)
(𝑃∗𝐷)/(2𝜎∗0.5−0.2𝑃)
(10∗250)/(2∗315∗0.5−0.2∗10)
(10∗255)/(2∗315∗0.5−0.2∗10)
(10∗100)/(2∗315∗0.5−0.2∗10)
(10∗300)/(2∗315∗0.5−0.2∗10)
(𝐶∗𝑊)/𝜎
(𝐶∗𝑊)/𝜎
(𝐶∗𝑊)/𝜎
(𝐶∗𝑊)/𝜎
𝑅/𝑟
250/100
𝑅/𝑟
𝑅/𝑟
𝑅/𝑟
255/85
100/40
300/120
(3.2∗490873.85)/315
(4.3∗397607.82)/315
(3.2∗78539.19)/315
(3.2∗706858.341)/315
(𝐶∗𝑊)/𝜎
(𝐶∗𝑊)/𝜎
(𝐶∗𝑊)/𝜎
(𝐶∗𝑊)/𝜎
(0.97∗78539.19)/315
(0.41∗706858.241)/315
(0.41∗397607.82)/315
(0.41∗490873.85)/315
𝑅/𝑟
521.44/331.44
𝑅/𝑟
𝑅/𝑟
208.57/132.58
𝑅/𝑟
557.42/347.74
528.84/329.82
(𝐶∗𝑊)/𝜎
(𝐶∗𝑊)/𝜎
(𝐶∗𝑊)/𝜎
(𝐶∗𝑊)/𝜎
(2.19∗490873.85)/315
(2.19∗397607.82)/315
(2.19∗78539.19)/315
(2.19∗706858.241)/315
(𝐶∗𝑊)/𝜎
(𝐶∗𝑊)/𝜎
(𝐶∗𝑊)/𝜎
(𝐶∗𝑊)/𝜎
(2.1∗490873.85)/315
(1.88∗397607.82)/315
(2.1∗78539.19)/315
(2.1∗706858.241)/315
(π^2∗𝐸∗𝐼)/(𝐿𝑒^2 )
(π^2∗𝐸∗𝐼)/(𝐿𝑒^2 )
(π^2∗𝐸∗𝐼)/(𝐿𝑒^2 )
(π^2∗𝐸∗𝐼)/(𝐿𝑒^2 )
(π^2∗205000∗4908738.52)/〖2121.32〗^2
π/64∗𝑑^4
π/64∗𝑑^4
π/64∗𝑑^4
π/64∗𝑑^4
π/64∗100^4
π/64∗85^4
π/64∗40^4
π/64∗120^4
𝐿𝑒=𝐿/(√2)
(π^2∗205000∗2562392.188)/〖2121.32〗^2
(π^2∗205000∗125663.7061)/〖2121.32〗^2
(π^2∗205000∗10178760.2)/〖2121.32〗^2